## CALCs
K | 1
N | 1:1 |  | M = U0UrNaN2A/l
M | 0.1182 | H
F | 2500 | Hz | M = SQRT( L1 L2) for K =1
L1 | 0.028 | H
L2 | 0.499 | H
coil resistance | 0 | Ohm
ZL | 100 | Ohm
https://hibp.ecse.rpi.edu/~connor/education/transformer_notes.pdf |  |  |  | BETTER
https://www.philadelphia.edu.jo/academics/fobeidat/uploads/Electric%20Circuits%20II%20Course2/15%20Magnetically%20coupled%20circuits.pdf |  |  |  | NO SURE
Zin = jwL1*RL/(jwL2+RL)
JW*L1*RL | 43982.2972
JW*L2 | 7838.2737
ZL | 100
Complex (N) | 43982.2971502571
Complex (D) | 100+7838.27367070653i
Complex Zin = N/D | 0.0715758280779751-5.61030928682609i
Voltage | 1
Zin | 0.0715758280779751-5.61030928682609i
Zin Mag | 5.6108 |  | Ohms
Zin Phase | -1.558 | -89.2691 | °
I | 0.00227364204416994+0.178214285714286i
I MAG | 0.17823 | 178.2288 | mA
I PHASE | 1.558 | 89.2691 | °
Check phase??

## Sheet2
L1 | 0.028 | 1e-06 | Impedance
N1 | 135 | 1 | Z = W^2*M^2 / (R2 +JWL2+ZL)
N2 | 570 | 2
(N1/N2)^2 | 0.056094 | 0.25
L2 = L1 / (N1/N2)^2
L2 | 0.49916 | 4e-06